## Sheet1
SVF12 B-Board BOM
Item # | *Designator | *Qty | Manufacturer | *Mfg Part # | Description / Value | *Package/Footprint | Type | Your Instructions / Notes
1 | C1,C2 | 2 |  | C113905 | 220pF | Capacitor_SMD:C_1206_3216Metric
2 | C3,C4,C5 | 3 |  | C82601 | 100n | Capacitor_SMD:C_1206_3216Metric
3 | C7 | 1 |  | C107192 | 10n | Capacitor_SMD:C_1206_3216Metric
4 | C101,C102,C103,C104 | 4 |  | C9807 | 10u | Capacitor_SMD:C_1206_3216Metric
5 | D2,D3,D4 | 3 |  | C917117 | 1N4148 | Diode_SMD:D_SOD-323_HandSoldering
6 | D5,D6 | 2 |  |  | LED | LED_THT:LED_D3.0mm |  | DNP
7 | J2 | 1 |  |  | Conn_02x05_Odd_Even | Connector_IDC:IDC-Header_2x05_P2.54mm_Vertical |  | DNP
8 | J101 | 1 |  |  | Conn_01x08_Pin | Connector_PinSocket_2.54mm:PinSocket_1x08_P2.54mm_Vertical |  | DNP
9 | J103 | 1 |  |  | Conn_01x09_Pin | Connector_PinHeader_2.54mm:PinHeader_1x09_P2.54mm_Vertical |  | DNP
10 | Q1,Q2 | 2 |  | C148244 | BC857 | Package_TO_SOT_SMD:SOT-23-3
11 | Q3 | 1 |  | C475630 | BC847 | Package_TO_SOT_SMD:SOT-23
12 | R1,R4,R5,R6,R7,R8,R10,R14,R16,R18,R28,R29,R31,R34,R35,R42 | 16 |  | C728669 | 100k | Resistor_SMD:R_1206_3216Metric
13 | R9,R19 | 2 |  | C2907451 | 200k | Resistor_SMD:R_1206_3216Metric
14 | R11,R17,R21,R32,R33,R101,R104 | 7 |  | C131398 | 1k | Resistor_SMD:R_1206_3216Metric
15 | R12,R15,R22 | 3 |  | C2907443 | 2k2 | Resistor_SMD:R_1206_3216Metric
16 | R20 | 1 |  | C136889 | 10k | Resistor_SMD:R_1206_3216Metric
17 | R23 | 1 |  | C870758 | 47k | Resistor_SMD:R_1206_3216Metric
18 | R102,R103 | 2 |  | C4299795 | 6k2 | Resistor_SMD:R_1206_3216Metric
19 | RV4 | 1 |  |  | 100k | Potentiometer_THT:Potentiometer_Bourns_3296W_Vertical |  | DNP
20 | U1,U3,U4 | 3 |  | C12594 | TL074 | Package_SO:SOIC-14_3.9x8.7mm_P1.27mm
21 | U5 | 1 |  | C174050 | LM13700 | Package_SO:SOIC-16_3.9x9.9mm_P1.27mm
22 | U101 | 1 |  | C51466 | LM317_SOT-223 | Package_TO_SOT_SMD:SOT-223-3_TabPin2
23 | U102 | 1 |  | C19267471 | LM337_SOT223 | Package_TO_SOT_SMD:SOT-223-3_TabPin2
Need a quick and accurante quote? Need an efficient production? Please read SMT Ordering Necessary Files & Info in 1 minute. Thank you very much!
Click for Instructions on How to Create a BOM